## Mass
Subsystem | Equipment | Nominal_kg | Margin_Pct | With_Margin_kg
payload | Payload Multispectral Imager Mass | 1.5 | 10
aocs | AOCS Mass | 2.04 | 20
structure | Structure Mass | 0.99003 | 20
TOTAL
Allocation (kg) |  | 12
Margin % |  | 55.9497

## Power
Subsystem | Equipment | Nominal_W | Margin_Pct | With_Margin_W | Sunlight_W | Eclipse_W
payload | Payload Multispectral Imager Power | 20 | 10 |  | 20 | 12
aocs | AOCS Power | 15 | 20 |  | 15 | 9
TOTAL

## Data
Subsystem | Source | Generated_GB | Stored_GB | Downlinked_GB

## Cost WBS
WBS_ID | Name | DDTE_kEUR | Recurring_kEUR | Total_kEUR
1.1 | Spacecraft hardware | 31.71 | 151
1.2 | AIT | 9.06 | 18.12
1.3 | Ground segment & ops | 4.53 | 300
1.4 | Launch service | 0 | 200
TOTAL
Risk Percentiles (kEUR)
P50 | 0
P70 | 0
P80 | 0
P90 | 0

## Compliance
Requirement_ID | Description | Threshold | Achieved | Margin_Pct | Status
REQ-SYS-001 | The spacecraft shall have a design lifetime of at least 3.0 years | 3 | 3 | 0 | MARGINAL
REQ-SYS-002 | The spacecraft wet mass shall not exceed 12.0 kg | 12 | 7.0305 | 41.4121 | COMPLIANT
REQ-SYS-003 | The total mission cost shall not exceed 5.0 MEUR | 5 | 0.7 | 86 | COMPLIANT
REQ-AOCS-001 | The spacecraft shall provide pointing accuracy of 0.1° or better for Multispectral Imager | 0.1 | 0.1 | 0 | MARGINAL
REQ-DATA-001 | The communication system shall support downlink of Multispectral Imager data at 100.0 Mbps or equivalent daily volume | 0 | 2 | 20 | MARGINAL
REQ-PWR-001 | The EPS shall provide positive power margin in all operating modes including eclipse | 0 | 70.9 | 100 | COMPLIANT
REQ-TTC-001 | The communication link shall close with at least 3 dB margin at minimum elevation | 3 | 7.7 | 156.6667 | COMPLIANT
REQ-SYS-004 | The spacecraft shall be capable of deorbiting within 25 years of end-of-mission per space debris mitigation guidelines | 0 | 71.6887 | 100 | COMPLIANT